## 247-616_Pi-CAN
LibRef | CEGEP | Comment | Quantity | Description | Designator | Manufacturer 1 | Manufacturer Part Number 1 | Manufacturer 2 | Manufacturer Part Number 2 | Supplier 1 | Supplier Part Number 1 | Supplier Currency 1 | Supplier 2 | Supplier Part Number 2 | Supplier Currency 2 | Mount
CAP002 | COND0143SM | Cap 100nF 0603 | 3 | Capacitor type 1 | C1, C2, C7 | Yageo | CC0603KRX7R9BB104 |  |  | LCSC | C14663 |  |  |  |  | SMT
CAP004 | KCOND03SM | Cap 10uF 0805 | 3 | Capacitor type 1 | C3, C4, C8 | Samsung | CL21A106KAYNNNE |  |  | LCSC | C15850 |  |  |  |  | SMT
CAP012 | COND0002SM | Cap 22pF 0603 | 2 | Capacitor type 1 | C5, C6 | AVX | 12065A220KAT2A | [8 empty] | SMT
J_HDR_RECEPTACLE_2X20_TH_100mils | CON040 | 7-534206-0 | 1 | CONN RCPT 40POS 0.1 | J1 | TE Connectivity | 7-534206-0 |  |  | Digi-Key | S6104-ND |  |  |  |  | TH
J_TERM_BLOCK_3POS_5mm_MODEL2 | CONWECO0002 | 950-DS/03 | 1 | CONN TERM BLOCK 3POS 5mm pitch | J2 | Phoenix Contact | 1890976 |  |  | Digi-Key | 277-6163-ND |  |  |  |  | TH
J_DC_JACK_2.5MM |  | 694106301002 | 1 | DC Barrel Connector 2.5mm | J3 | XKB Connection | DC-005-5A-2.5 |  |  | LCSC | C381115 |  |  |  |  | TH
P_HEADER_3POS |  | 61300311121 | 5 | Header 3pins single row, TH | P1, P2, P3, P5, P6 | Würth Elektronik | 61300311121 |  |  | Digi-Key | 732-5316-ND |  |  |  |  | TH
RES015 |  | Res 1k 1% 0603 | 1 | Resistor type 1 | R1 | Yageo | RC0603FR-071KL |  |  | LCSC | C22548 |  |  |  |  | SMT
RES014 |  | Res 120R 5% 1206 | 1 | Resistor type 1 | R2 | Panasonic | ERJ-8GEYJ121V |  |  | Digikey | P120ECT-ND |  |  |  |  | SMT
RES001 | RESI0238-0603 | Res 10k 1% 0603 | 4 | Resistor type 1 | R3, R5, R6, R7 | Yageo | RC0603FR-0710KL |  |  | LCSC | C98220 |  |  |  |  | SMT
RES016 |  | Res 5k1 1% 0603 | 1 | Resistor type 1 | R4 | Yageo | RC0603FR-075K1L |  |  | LCSC | C105580 |  |  |  |  | SMT
U_MCP2515-DIP | IC2515 | MCP2515-I/P | 1 | CAN Controller Stand-Alone With SPI, 18-Pin PDIP | U1 | Microchip | MCP2515-I/P |  |  | Digi-Key | MCP2515-I/P-ND |  |  |  |  | TH
U_MCP2551-DIP | PTSO0175 | MCP2551-I/P | 1 | CAN Transceiver, 8-Pin PDIP, | U2 | Microchip | MCP2551-I/P | [8 empty] | TH
U_PCA9685PW |  | PCA9685PW,112 | 1 | 16-Channel, 12-Bit PWM I2C-Bus LED Controller, 28-Pin TSSOP (SOT361-1) | U3 | NXP | PCA9685PW,112 |  |  | Digi-Key | 568-8366-5-ND |  |  |  |  | SMT
Y_XTAL_8MHz_HC49US | CRISTAL0041 | ECS-80-20-4X | 1 | Crystal 8MHz TH | Y1 | ECS | ECS-80-20-4X |  |  | Digikey | XC1922-ND |  |  |  |  | TH