## 243-5xx_Pi-CAN-PWM
LibRef | CEGEP | Name | Quantity | Description | Designator | Manufacturer 1 | Manufacturer Part Number 1 | Manufacturer 2 | Manufacturer Part Number 2 | Supplier 1 | Supplier Part Number 1 | Supplier Currency 1 | Supplier 2 | Supplier Part Number 2 | Supplier Currency 2 | Mount
CAP001 |  | CAP CER 100nF 50V 0402 | 3 | Capacitor type 1 | C1, C2, C7 | Yageo | CC0402KRX7R9BB104 |  |  | LCSC | C131394
CAP004 |  | CAP CER 10uF 10V X7R 0805 | 2 | Capacitor type 1 | C4, C8 | muRata | GRM21BR71A106KE51L |  |  | LCSC | C86038
CAP010 |  | CAP CER 22pF 50V COG 0402 | 2 | Capacitor type 1 | C5, C6 | Yageo | CC0402JRNPO9BN220 |  |  | LCSC | C106203
CMP-44529-000043-1 |  | AAA3528LSEEZGKQBKS | 1 | LED RGB CLEAR 4SMD | D1 | [10 empty] | Surface Mount
CONN-100MIL-SKT-02X20 |  | 7-534206-0 | 1 | CONN SOCKET 2x20POS 2.54mm | J1 | Megastar | ZX-PM2.54-2-20PY | Sullins | PPTC202LFBN-RC | LCSC | C7499354 |  | Digikey
CONN-5MM-3POS-TERM-BLOCK |  | ZX-DG28V-5.0-3P | 1 | CONN TERM BLOCK 3POS 5mm pitch | J2 | Megastar | ZX-DG28V-5.0-3P | Weco - Phoenix Contact | 950-DS/03 - 1890976 | LCSC | ZX-DG28V-5.0-3P
CONN-5MM-2POS-TERM-BLOCK |  | ZX-DG28V-5.0-2P | 1 | CONN TERM BLOCK 2POS 5mm pitch | J4 | Megastar | ZX-DG28V-5.0-2P | Weidmüller - Phoenix Contact | 1760510000 - 1890963 | LCSC | C49022995
CONN-100MIL-HDR-01X03 |  | ZX-PZ2.54-1-3PZZ | 5 | CONN HEADER 3pins single row, 100 mils TH | P1, P2, P3, P4, P5 | Megastar | ZX-PZ2.54-1-3PZZ |  |  | LCSC | C7501261
CONN-100MIL-HDR-01X02 |  | 61300211121 | 1 | CONN HEADER 2POS 100MIL | P7 | Megastar | ZX-PZ2.54-1-2PZZ | Würth Elektronik | 61300211121 | LCSC | C7501260
CONN-100MIL-SKT-01X06 |  | ZX-PM2.54-1-6PY | 2 | CONN SOCKET 6pos 100mils | P11, P12 | Megastar | ZX-PM2.54-1-6PY |  |  | LCSC | C7499326
RES006 |  | Res 1k 1% 0402 | 2 | Resistor type 1 | R1, R3 | Yageo | RC0402FR-071kL |  |  | LCSC | C106235
RES014 |  | Res 120R 1% 1206 | 1 | Resistor type 1 | R2 | Yageo | RC1206FR-07120RL |  |  | LCSC | C114928 |  | Digikey | P120ECT-ND
RES029 |  | Res 100R 1% 0603 | 3 | Resistor type 1 | R4, R5, R8 | Yageo | RC0603FR-07100RL |  |  | LCSC | C105588
RES003 |  | Res 10k 1% 0402 | 4 | Resistor type 1 | R6, R7, R11, R12 | Yageo | RC0402FR-0710KL |  |  | LCSC | C60490
U_PCA9685PW |  | PCA9685PW | 1 | 16-Channel, 12-Bit PWM I2C-Bus LED Controller, 28-Pin TSSOP (SOT361-1) | U3 | NXP | PCA9685PW,112 |  |  | Digi-Key | 568-8366-5-ND |  |  |  |  | SMT
CMP-0315-00015-3 |  | SN65HVD230DR | 1 | IC TRANSCEIVER HALF 1/1 8SOIC | U4
CMP-0186-00077-2 |  | MCP2515-I/ST | 1 | Stand-Alone CAN Controller With SPI Interface, 20-Pin TSSOP, Industrial Temperature | U5
Y_XTAL25MHz |  | XC32M4-8.000-F18LJDT | 1 | Crystal, 8MHz, 3.2 x 2.5 x 0.9 mm SMD | Y3 | HCI |  |  |  | LCSC | C2905353